## Sheet1
Part 1
V1 |  |  | X1 probe gives us max voltage at 2.5V (zeroed out) depends on the resistor and how close it is to the value of the resistor
V2 |  |  | X10 probe gives us max voltage at 5V (zeroed out)
V3 |  |  | X100 probe cannot be given because we do not have it
R 100K | 109.3K ohm |  | Both are correct
R 1.5K | 1.499K ohm |  | When we change the peak to peak offset from 0 to 1 we get a 45 degree phase shift
The DC offset does not affect the AC traces
After connecting the circuit shown we see that the phase angle we get is +- 2%
Resistance needed for 45 phase shift: 1565.78 Ohms
Part 2
Auto goes crazy and normal calms it down
Part 3
V peak-peak | 2.29V | The voltage measurments are not constant.
V AC rms | 74.93mV
V AC rms ocilloscope | 753mV
V peak-peak with 51 ohm | 1.21V | When we added the resistor to the circuit the voltages are halved. It is halved because of the fucking ohms law
V AC rms with 51 ohm | 37.7mV
V AC rms ocilloscope with 51 ohm | 376mV
Never cause fuck it!
1.485kohm
107.75ohm
Frequency Ch.2 | 998.08Hz
Time Ch.2 | 1.0019ms
Frequency Ch.1 | 1.0038kHz
Time Ch.1 | 996.19us |  | Fuck yaaaaaaas!
Time delay | 128.42us
Phase shift calculated | 46.41Ds
Phase shift measured | 47.07Ds